## Sheet1
Item # | Designator | Qty | Manufacturer | Mfg. Part # | Distributor | Distrib. Part # | Description | Package/Footprint | Type | Notes
1 | J4 | 1 | 3M | 951101-8622-AR | Digi-Key | 3M156413-01-ND | CONN HEADER VERT 1POS |  | Through Hole
2 | J3 | 1 | 3M | 961102-6404-AR | Digi-Key | 3M9457-02-ND | CONN HEADER VERT 2POS 2.54MM |  | Through Hole
3 | FL1, FL2, FL3, FL4, FL5, FL6, FL7, FL8 | 8 | Sullins Connector Solutions | PPPC031LFBN-RC | Digi-Key | S7036-ND | CONN HDR 3POS 0.1 GOLD PCB |  | Through Hole
4 | S1 | 1 | TE Connectivity | 1-1825059-7 | Digi-Key | 1-1825059-7-ND | SWITCH SLIDE DIP SPST 25MA 24V | * see attached datasheet | Surface Mount
5 | R3 | 1 | Bourns Electronics | 4816P-1-102LF | Digi-Key | 4816P-1-102LFCT-ND | RES ARRAY 8 RES 1K OHM 16SOIC | 16-SOIC (0.220", 5.59mm Width) | Surface Mount
6 | R1, R2 | 2 | Bourns Electronics | 4816P-1-103LF | Digi-Key | 4816P-1-103LFCT-ND | RES ARRAY 8 RES 10K OHM 16SOIC | 16-SOIC (0.220", 5.59mm Width) | Surface Mount
7 | C3, C4, C5, C6 | 4 | Rubycon | 50THV100M10X10.5 | Digi-Key | 1189-2059-1-ND | CAP ALUM 100UF 20% 50V SMD | Radial, Can - SMD | Surface Mount
8 | PCB1 | 1 | [6 empty] | Through Hole
9 | C9, C10 | 2 | TDK | CGA3E2X7R1H103K080AE | Digi-Key | 445-15955-1-ND | CAP CER 10000PF 50V X7R 0603 | 0603 (1608 Metric) | Surface Mount
10 | C1, C2, C7, C8 | 4 | TDK Corporation | CGA3E2X7R1H104M080AD | Digi-Key | 445-9834-1-ND | CAP CER 0.1UF 50V X7R 0603 EPOXY | 0603 (1608 Metric) | Surface Mount
11 | R4, R9, R20, R22, R24, R29, R40, R42 | 8 | Vishay Dale | CRCW12062R20FKEA | Digi-Key | 541-2.20FFCT-ND | RES SMD 2.2 OHM 1% 1/4W 1206 | 1206 (3216 Metric) | Surface Mount
12 | R5, R10, R21, R23, R25, R30, R41, R43 | 8 | Panasonic | ERJPA3F1001V | Digi-Key | P1.0KBYCT-ND | RES SMD 1K OHM 1% 1/4W 0603 | 0603 (1608 Metric) | Surface Mount
13 | X1 | 1 | Hirose Electric Co Ltd | FH52-10S-0.5SH | Digi-Key | H126109CT-ND | CONN FFC BOTTOM 10POS 0.50MM R/A | * see attached datasheet | Surface Mount
14 | U$9, U$10, U$11, U$12, U$13, U$14, U$15, U$16, U$17, U$18, U$19, U$20, U$22, U$23, U$24, U$25 | 16 | Infineon Technologies | IRLML6244TRPBF | Digi-Key | IRLML6244TRPBFCT-ND | MOSFET N-CH 20V 6.3A SOT23 | Micro3 (SOT-23) | Surface Mount
15 | U$26, U521 | 2 | Texas Instruments | LM324KAPWR | Digi-Key | 296-18449-1-ND | IC OPAMP GP 4 CIRCUIT 14TSSOP | 14-TSSOP (0.173", 4.40mm Width) | Surface Mount
16 | PV1, PV2, PV3, PV4, PV5, PV6, PV7, PV8 | 8 | Molex | 436500215 | Digi-Key | WM1917-ND | CONN HEADER VERT 2POS 3MM |  | Through Hole
17 | J5, J6, J7, J8 | 4 | Molex | 436500215 | Digi-Key | WM1917-ND | CONN HEADER VERT 2POS 3MM |  | Through Hole
18 | J1, J2 | 2 | Molex | 436500415 | Digi-Key | WM1919-ND | CONN HEADER VERT 4POS 3MM |  | Through Hole
19 | D1, D2, D3, D4, D5, D6, D7, D8 | 8 | ROHM Semiconductor | RB168VYM150FHTR | Digi-Key | RB168VYM150FHCT-ND | SCHOTTKY BARRIER DIODE (AEC-Q101 | 2-SMD, Flat Lead | Surface Mount
20 | R8, R13, R16, R19, R28, R33, R36, R39 | 8 | Vishay | RCS0603120RFKEA | Digi-Key | 541-10426-1-ND | RES SMD 120 OHM 1% 1/4W 0603 | 0603 (1608 Metric) | Surface Mount
21 | R6, R11, R14, R17, R26, R31, R34, R37 | 8 | Yageo | SR0603FR-7T100KL | Digi-Key | YAG5821CT-ND | RES 100K OHM 1% 1/4W 0603 | 0603 (1608 Metric) | Surface Mount
22 | R7, R12, R15, R18, R27, R32, R35, R38 | 8 | Yageo | SR0603FR-7T2K2L | Digi-Key | YAG5834CT-ND | RES 2.2K OHM 1% 1/4W 0603 | 0603 (1608 Metric) | Surface Mount
23 | U$1, U$2, U$3, U$4, U$5, U$6, U$7, U$8 | 8 | Diodes Incorporated | ZXMP7A17GQTA | Digi-Key | ZXMP7A17GQTADICT-ND | MOSFET P-CH 70V 2.6A SOT223 | SOT223 | Surface Mount