## Sheet1
Item # | Designator | Qty | Manufacturer | Mfg. Part # | Distributor | Distrib. Part # | Description | Package/Footprint | Type | Notes
1 | C1, C2, C7, C8 | 4 | TDK Corporation | CGA3E2X7R1H104M080AD | Digi-Key | 445-9834-1-ND | Capacitor 0.1 µF ±20% 50V Ceramic Capacitor | 0603 (1608 Metric) | Surface Mount
2 | C3, C4, C5, C6 | 4 | Rubycon | 50THV100M10X10.5 | Digi-Key | 1189-2059-1-ND | Capacitor 100 µF ±20% 50V Aluminum Electrolytic Capacitor | Radial, Can - SMD | Surface Mount
3 | C9, C10 | 2 | TDK | CGA3E2X7R1H103K080AE | Digi-Key | 445-15955-1-ND | Capacitor 10000 pF ±10% 50V Ceramic Capacitor | 0603 (1608 Metric) | Surface Mount
4 | D1, D2, D3, D4, D5, D6, D7, D8, D9, D10 | 10 | ROHM Semiconductor | RB168VYM150FHTR | Digi-Key | RB168VYM150FHCT-ND | Diode Schottky 150 V 1A | 2-SMD, Flat Lead | Surface Mount
5 | FL1, FL2, FL3, FL4, FL5, FL6, FL7, FL8, FL9 | 9 | Sullins Connector Solutions | PPPC031LFBN-RC | Digi-Key | S7036-ND | 3 Position Header Connector 0.100 (2.54mm) Through Hole Gold" |  | Through Hole
6 | HS1, HS2 | 2 | Assmann WSW Components | V8813W | Digi-Key | AE10771-ND | Heat Sink SOT-32, TO-220, TOP-3 Aluminum Board Level, Vertical |  | Through Hole
7 | IC1 | 1 | STMicroelectronics | TS321AILT | Digi-Key | 497-8093-1-ND | General Purpose Amplifier 1 Circuit | SOT-23-5 | Surface Mount
8 | J1 | 1 | CUI Devices | PJ-037AH | Digi-Key | CP-037AH-ND | DC Power Jack Connector 2.0 x 6.5 mm, 5.0 A |  | Through Hole
9 | JP2, JP3, JP4 | 3 | TE Connectivity AMP Connectors | 1761681-1 | Digi-Key | A122759-ND | Connector Header Through Hole 6 position 0.100 (2.54mm)" |  | Through Hole
10 | J2 | 1 | Molex | 436500415 | Digi-Key | WM1919-ND | Connector Header Through Hole 4 position 0.118 (3.00mm)" |  | Through Hole
11 | J3, J4 | 2 | Molex | 436500215 | Digi-Key | WM1917-ND | Connector Header Through Hole 2 position 0.118 (3.00mm)" |  | Through Hole
12 | LED1, LED2 | 2 | Vishay Semiconductor Opto Division | VLMG1300-GS08 | Digi-Key | VLMG1300-GS08CT-ND | LED Indication Green 571nm | 0603 (1608 Metric) | Surface Mount
13 | X1 | 1 | [7 empty] | DNI
14 | PV1, PV2, PV3, PV4, PV5, PV6, PV7, PV8, PV9 | 9 | Molex | 436500215 | Digi-Key | WM1917-ND | Connector Header Through Hole 2 position 0.118 (3.00mm)" |  | Through Hole
15 | R1, R2 | 2 | Bourns Electronics | 4816P-1-103LF | Digi-Key | 4816P-1-103LFCT-ND | Resistor 10k Ohm ±2% 160mW Power Per Element Isolated 8 Resistor Network/Array | 16-SOIC (0.220, 5.59mm Width)" | Surface Mount
16 | R3 | 1 | Bourns Electronics | 4816P-1-102LF | Digi-Key | 4816P-1-102LFCT-ND | Resistor 1k Ohm ±2% 160mW Power Per Element Isolated 8 Resistor Network/Array | 16-SOIC (0.220, 5.59mm Width)" | Surface Mount
17 | R4, R9, R20, R22, R24, R29, R40, R42, R65 | 9 | Vishay Dale | CRCW12062R20FKEA | Digi-Key | 541-2.20FFCT-ND | Resistor 2.2 Ohms ±1% 0.25W | 1206 (3216 Metric) | Surface Mount
18 | R5, R10, R21, R23, R25, R30, R41, R43, R54, R57, R66 | 11 | Panasonic | ERJPA3F1001V | Digi-Key | P1.0KBYCT-ND | Resistor 1 kOhms ±1% 0.333W | 0603 (1608 Metric) | Surface Mount
19 | R52 | 1 | Vishay | RCS06031K20FKEA | Digi-Key | 541-10435-1-ND | Resistor 1.2 kOhms ±1% 0.25W | 0603 (1608 Metric) | Surface Mount
20 | R53 | 1 | Vishay Dale | RCS0603470RFKEA | Digi-Key | 541-10469-1-ND | Resistor 470 Ohms ±1% 0.25W | 0603 (1608 Metric) | Surface Mount
21 | R55, R56, R58, R59 | 4 | Panasonic | ERJ-PA3F1002V | Digi-Key | P10KBYCT-ND | Resistor 10 kOhms ±1% 0.333W | 0603 (1608 Metric) | Surface Mount
22 | R6, R11, R14, R17, R26, R31, R34, R37, R62 | 9 | Yageo | SR0603FR-7T100KL | Digi-Key | YAG5821CT-ND | Resistor 100 kOhms ±1% 0.25W | 0603 (1608 Metric) | Surface Mount
23 | R7, R12, R15, R18, R27, R32, R35, R38, R63 | 9 | Yageo | SR0603FR-7T2K2L | Digi-Key | YAG5834CT-ND | Resistor 2.2 kOhms ±1% 0.25W | 0603 (1608 Metric) | Surface Mount
24 | R8, R13, R16, R19, R28, R33, R36, R39, R44, R45, R46, R47, R48, R49, R50, R51, R60, R61, R64 | 19 | Vishay | RCS0603120RFKEA | Digi-Key | 541-10426-1-ND | Resistor 120 Ohms ±1% 0.25W | 0603 (1608 Metric) | Surface Mount
25 | S1 | 1 | TE Connectivity | 1-1825059-7 | Digi-Key | 1-1825059-7-ND | SPST Flush Slide Sealed 2.54 mm Pitch Surface Mount DIP Switch |  | Surface Mount
26 | U1, U2, U3, U4, U5, U6, U7, U8, U28, U30 | 10 | Diodes Incorporated | ZXMP7A17GQTA | Digi-Key | ZXMP7A17GQTADICT-ND | MOSFET P-Channel | SOT223 | Surface Mount
27 | U21, U26 | 2 | Texas Instruments | LM324KAPWR | Digi-Key | 296-18449-1-ND | General Purpose Amplifier 4 Circuit | 14-TSSOP (0.173, 4.40mm Width)" | Surface Mount
28 | U9, U10, U11, U12, U13, U14, U15, U16, U17, U18, U19, U20, U22, U23, U24, U25, U27, U29, U31 | 19 | Infineon Technologies | IRLML6244TRPBF | Digi-Key | IRLML6244TRPBFCT-ND | MOSFET N-Channel | Micro3 (SOT-23) | Surface Mount
29 | LED_V1, LED_V2, LED_V3, LED_V4, LED_V5, LED_V6, LED_V7, LED_V8, LED_V9, LED_V10 | 10 | Vishay Semiconductor Opto Division | VLMB1300-GS08 | Digi-Key | VLMB1300-GS08CT-ND | LED Indication Blue 470nm | 0603 (1608 Metric) | Surface Mount
30 | VR1, VR2 | 2 | STMicroelectronics | L78S10CV | Digi-Key | 497-6039-5-ND | Linear Voltage Regulator IC Positive Fixed 1 Output 2A | TO-220 | Through Hole
31 | JP1 | 1 | TE Connectivity AMP Connectors | 1761681-3 | Digi-Key | 1761681-3-ND | Connector Header Through Hole 10 position 0.100 (2.54mm)" |  | Through Hole